## Sheet1
Metal Class | Subclass | Example Alloy | Chemical Composition | Laser Power (W) | Scanning Speed (mm/s) | Beam Spot Size and Profile | Beam Quality (M²) | Surface Material | Pre-treatment | Temperature Range (°C) | Surface Hardness (HV) | Hardened Layer Depth (mm) | Residual Stresses | Wear Resistance | Source
Steels | Low-carbon steels | AISI 1010 | C: 0.08-0.13%, Mn: 0.30-0.60%, P: ≤0.04%, S: ≤0.05% | 900 | 12 | 2 mm, Gaussian | 1.1 | Oxide-free | Phosphating | 800 | 200 | 0.5 | Low | Moderate | TRUMPF
Steels | Low-carbon steels | AISI 1010-2 | C: 0.08-0.13%, Mn: 0.30-0.60%, P: ≤0.04%, S: ≤0.05% | 900 | 12 | 2 mm, Gaussian | 1.1 | Oxide-free | Phosphating | 800 | 200 | 0.5 | Low | Moderate | TRUMPF
Steels | Low-carbon steels | AISI 1010-3 | C: 0.08-0.13%, Mn: 0.30-0.60%, P: ≤0.04%, S: ≤0.05% | 900 | 12 | 2 mm, Gaussian | 1.1 | Oxide-free | Phosphating | 800 | 200 | 0.5 | Low | Moderate | TRUMPF
Steels | Medium-carbon steels | AISI 1045 | C: 0.42-0.50%, Mn: 0.60-0.90%, P: ≤0.04%, S: ≤0.05% | 1000 | 15 | 2.5 mm, Top-hat | 1.2 | Oxide-free | Sandblasting | 850 | 350 | 0.8 | Medium | High | TRUMPF
Steels | Medium-carbon steels | AISI 1045-2 | C: 0.42-0.50%, Mn: 0.60-0.90%, P: ≤0.04%, S: ≤0.05% | 1000 | 15 | 2.5 mm, Top-hat | 1.2 | Oxide-free | Sandblasting | 850 | 350 | 0.8 | Medium | High | TRUMPF
Steels | Medium-carbon steels | AISI 1045-3 | C: 0.42-0.50%, Mn: 0.60-0.90%, P: ≤0.04%, S: ≤0.05% | 1000 | 15 | 2.5 mm, Top-hat | 1.2 | Oxide-free | Sandblasting | 850 | 350 | 0.8 | Medium | High | TRUMPF
Steels | High-carbon steels | AISI 1095 | C: 0.90-1.03%, Mn: 0.30-0.50%, P: ≤0.03%, S: ≤0.05% | 1100 | 10 | 3 mm, Gaussian | 1.1 | Oxide-free | Phosphating | 900 | 550 | 1 | High | Very High | TRUMPF
Steels | High-carbon steels | AISI 1095-2 | C: 0.90-1.03%, Mn: 0.30-0.50%, P: ≤0.03%, S: ≤0.05% | 1100 | 10 | 3 mm, Gaussian | 1.1 | Oxide-free | Phosphating | 900 | 550 | 1 | High | Very High | TRUMPF
Steels | High-carbon steels | AISI 1095-3 | C: 0.90-1.03%, Mn: 0.30-0.50%, P: ≤0.03%, S: ≤0.05% | 1100 | 10 | 3 mm, Gaussian | 1.1 | Oxide-free | Phosphating | 900 | 550 | 1 | High | Very High | TRUMPF
Steels | Tool steels | AISI O1 | C: 0.85-1.00%, Mn: 1.00-1.40%, Cr: 0.40-0.60%, W: 0.50-0.70% | 1050 | 8 | 2 mm, Gaussian | 1.3 | Oxide-free | Sandblasting | 850 | 500 | 0.7 | Medium | High | TRUMPF
Steels | Tool steels | AISI O1-2 | C: 0.85-1.00%, Mn: 1.00-1.40%, Cr: 0.40-0.60%, W: 0.50-0.70% | 1050 | 8 | 2 mm, Gaussian | 1.3 | Oxide-free | Sandblasting | 850 | 500 | 0.7 | Medium | High | TRUMPF
Steels | Tool steels | AISI O1-3 | C: 0.85-1.00%, Mn: 1.00-1.40%, Cr: 0.40-0.60%, W: 0.50-0.70% | 1050 | 8 | 2 mm, Gaussian | 1.3 | Oxide-free | Sandblasting | 850 | 500 | 0.7 | Medium | High | TRUMPF
Steels | Stainless steels | AISI 304 | C: ≤0.08%, Cr: 18-20%, Ni: 8-10.5%, Mn: ≤2.0% | 950 | 20 | 3 mm, Top-hat | 1.2 | Oxide-free | Anodizing | 950 | 300 | 0.6 | High | Very High | TRUMPF
Steels | Stainless steels | AISI 304-2 | C: ≤0.08%, Cr: 18-20%, Ni: 8-10.5%, Mn: ≤2.0% | 950 | 20 | 3 mm, Top-hat | 1.2 | Oxide-free | Anodizing | 950 | 300 | 0.6 | High | Very High | TRUMPF
Steels | Stainless steels | AISI 304-3 | C: ≤0.08%, Cr: 18-20%, Ni: 8-10.5%, Mn: ≤2.0% | 950 | 20 | 3 mm, Top-hat | 1.2 | Oxide-free | Anodizing | 950 | 300 | 0.6 | High | Very High | TRUMPF
Steels | High-speed steels | M2 | C: 0.78-0.88%, W: 5.50-6.75%, Mo: 4.50-5.50%, Cr: 3.75-4.50% | 1200 | 5 | 2.5 mm, Gaussian | 1.1 | Oxide-free | Sandblasting | 1000 | 700 | 1.2 | Very High | Extreme | TRUMPF
Steels | High-speed steels | M2-2 | C: 0.78-0.88%, W: 5.50-6.75%, Mo: 4.50-5.50%, Cr: 3.75-4.50% | 1200 | 5 | 2.5 mm, Gaussian | 1.1 | Oxide-free | Sandblasting | 1000 | 700 | 1.2 | Very High | Extreme | TRUMPF
Steels | High-speed steels | M2-3 | C: 0.78-0.88%, W: 5.50-6.75%, Mo: 4.50-5.50%, Cr: 3.75-4.50% | 1200 | 5 | 2.5 mm, Gaussian | 1.1 | Oxide-free | Sandblasting | 1000 | 700 | 1.2 | Very High | Extreme | TRUMPF
Steels | Maraging steels | C250 | C: 0.03%, Ni: 17-19%, Co: 7-8.5%, Mo: 4.6-5.2% | 1300 | 7 | 2.5 mm, Top-hat | 1.2 | Oxide-free | Phosphating | 950 | 350 | 0.9 | Medium | High | TRUMPF
Steels | Maraging steels | C250-2 | C: 0.03%, Ni: 17-19%, Co: 7-8.5%, Mo: 4.6-5.2% | 1300 | 7 | 2.5 mm, Top-hat | 1.2 | Oxide-free | Phosphating | 950 | 350 | 0.9 | Medium | High | TRUMPF
Steels | Maraging steels | C250-3 | C: 0.03%, Ni: 17-19%, Co: 7-8.5%, Mo: 4.6-5.2% | 1300 | 7 | 2.5 mm, Top-hat | 1.2 | Oxide-free | Phosphating | 950 | 350 | 0.9 | Medium | High | TRUMPF
Steels | Dual-phase steels | DP600 | C: 0.08-0.12%, Mn: 1.50-2.50%, Si: 0.10-0.40% | 1000 | 18 | 3 mm, Gaussian | 1.3 | Oxide-free | Sandblasting | 850 | 400 | 0.7 | High | Very High | TRUMPF
Steels | Dual-phase steels | DP600-2 | C: 0.08-0.12%, Mn: 1.50-2.50%, Si: 0.10-0.40% | 1000 | 18 | 3 mm, Gaussian | 1.3 | Oxide-free | Sandblasting | 850 | 400 | 0.7 | High | Very High | TRUMPF
Steels | Dual-phase steels | DP600-3 | C: 0.08-0.12%, Mn: 1.50-2.50%, Si: 0.10-0.40% | 1000 | 18 | 3 mm, Gaussian | 1.3 | Oxide-free | Sandblasting | 850 | 400 | 0.7 | High | Very High | TRUMPF
Steels | Boron steels | 22MnB5 | C: 0.20-0.25%, Mn: 1.00-1.30%, B: 0.0008-0.005% | 1100 | 15 | 2 mm, Top-hat | 1.2 | Oxide-free | Phosphating | 900 | 450 | 0.8 | Very High | Extreme | TRUMPF
Steels | Boron steels | 22MnB5-2 |  | 1100 | 15 | 2 mm, Top-hat | 1.2 | Oxide-free | Phosphating | 900 | 450 | 0.8 | Very High | Extreme | TRUMPF
Steels | Boron steels | 22MnB5-3 |  | 1100 | 15 | 2 mm, Top-hat | 1.2 | Oxide-free | Phosphating | 900 | 450 | 0.8 | Very High | Extreme | TRUMPF
Steels | Advanced high-strength steels | TRIP780 | C: 0.15-0.25%, Mn: 1.30-2.20%, Si: 0.30-1.80% | 1250 | 12 | 3 mm, Gaussian | 1.1 | Oxide-free | Sandblasting | 950 | 500 | 1 | Medium | High | TRUMPF
Steels | Advanced high-strength steels | TRIP780-2 |  | 1250 | 12 | 3 mm, Gaussian | 1.1 | Oxide-free | Sandblasting | 950 | 500 | 1 | Medium | High | TRUMPF
Steels | Advanced high-strength steels | TRIP780-3 |  | 1250 | 12 | 3 mm, Gaussian | 1.1 | Oxide-free | Sandblasting | 950 | 500 | 1 | Medium | High | TRUMPF
Steels | Austenitic steels | AISI 310 | C: ≤0.25%, Cr: 24-26%, Ni: 19-22%, Mn: ≤2.0% | 1100 | 10 | 2.5 mm, Top-hat | 1.3 | Oxide-free | Phosphating | 1000 | 300 | 0.9 | High | Very High | TRUMPF
Steels | Austenitic steels | AISI 310-2 |  | 1100 | 10 | 2.5 mm, Top-hat | 1.3 | Oxide-free | Phosphating | 1000 | 300 | 0.9 | High | Very High | TRUMPF
Steels | Austenitic steels | AISI 310-3 |  | 1100 | 10 | 2.5 mm, Top-hat | 1.3 | Oxide-free | Phosphating | 1000 | 300 | 0.9 | High | Very High | TRUMPF
Steels | Martensitic steels | AISI 420 | C: 0.15-0.40%, Cr: 12-14%, Mn: ≤1.0% | 1050 | 8 | 3 mm, Gaussian | 1.2 | Oxide-free | Sandblasting | 850 | 450 | 0.7 | Very High | Extreme | TRUMPF
Steels | Martensitic steels | AISI 420-2 |  | 1050 | 8 | 3 mm, Gaussian | 1.2 | Oxide-free | Sandblasting | 850 | 450 | 0.7 | Very High | Extreme | TRUMPF
Steels | Martensitic steels | AISI 420-3 |  | 1050 | 8 | 3 mm, Gaussian | 1.2 | Oxide-free | Sandblasting | 850 | 450 | 0.7 | Very High | Extreme | TRUMPF
Steels | Ferritic steels | AISI 430 | C: ≤0.12%, Cr: 16-18%, Mn: ≤1.0% | 950 | 20 | 2 mm, Top-hat | 1.1 | Oxide-free | Phosphating | 950 | 400 | 0.8 | Medium | High | TRUMPF
Steels | Ferritic steels | AISI 430-2 |  | 950 | 20 | 2 mm, Top-hat | 1.1 | Oxide-free | Phosphating | 950 | 400 | 0.8 | Medium | High | TRUMPF
Steels | Ferritic steels | AISI 430-3 |  | 950 | 20 | 2 mm, Top-hat | 1.1 | Oxide-free | Phosphating | 950 | 400 | 0.8 | Medium | High | TRUMPF
Steels | TRIP steels | TRIP980 | C: 0.15-0.25%, Mn: 1.50-2.50%, Si: 0.80-1.80% | 1200 | 5 | 3 mm, Gaussian | 1.3 | Oxide-free | Sandblasting | 1000 | 500 | 1 | High | Very High | TRUMPF
Steels | TRIP steels | TRIP980-2 |  | 1200 | 5 | 3 mm, Gaussian | 1.3 | Oxide-free | Sandblasting | 1000 | 500 | 1 | High | Very High | TRUMPF
Steels | TRIP steels | TRIP980-3 |  | 1200 | 5 | 3 mm, Gaussian | 1.3 | Oxide-free | Sandblasting | 1000 | 500 | 1 | High | Very High | TRUMPF
Steels | TWIP steels | TWIP1180 | C: 0.50-0.60%, Mn: 17-20%, Al: 1.5-2.5% | 1300 | 7 | 2.5 mm, Top-hat | 1.2 | Oxide-free | Phosphating | 950 | 550 | 0.9 | Very High | Extreme | TRUMPF
Steels | TWIP steels | TWIP1180-2 |  | 1300 | 7 | 2.5 mm, Top-hat | 1.2 | Oxide-free | Phosphating | 950 | 550 | 0.9 | Very High | Extreme | TRUMPF
Steels | TWIP steels | TWIP1180-3 |  | 1300 | 7 | 2.5 mm, Top-hat | 1.2 | Oxide-free | Phosphating | 950 | 550 | 0.9 | Very High | Extreme | TRUMPF
Steels | Low-carbon steels | AISI 1010 | C: 0.08-0.13%, Mn: 0.30-0.60%, P: ≤0.04%, S: ≤0.05% | 900 | 12 | 2 mm, Gaussian | 1.1 | Oxide-free | Phosphating | 800 | 200 | 0.5 | Low | Moderate | TRUMPF
Steels | Medium-carbon steels | AISI 1045 | C: 0.42-0.50%, Mn: 0.60-0.90%, P: ≤0.04%, S: ≤0.05% | 1000 | 15 | 2.5 mm, Top-hat | 1.2 | Cleaned and degreased | Sandblasting | 850 | 350 | 0.8 | Medium | High | TRUMPF
Steels | High-carbon steels | AISI 1095 | C: 0.90-1.03%, Mn: 0.30-0.50%, P: ≤0.03%, S: ≤0.05% | 1100 | 10 | 3 mm, Gaussian | 1.1 | Oxide-free | Phosphating | 900 | 550 | 1 | High | Very High | TRUMPF
Cast Iron | Gray cast iron | ASTM A48 | C: 2.50-3.60%, Si: 1.00-2.75%, Mn: ≤1.0% | 950 | 8 | 2.5 mm, Top-hat | 1.3 | Cleaned and dried | Sandblasting | 800 | 250 | 0.6 | Medium | Moderate | TRUMPF
Aluminum Alloys | 2XXX Series (Al-Cu) | 2024-T3 | Al: 90.7-94.7%, Cu: 3.8-4.9%, Mg: 1.2-1.8% | 1200 | 20 | 3 mm, Gaussian | 1.2 | Oxide-free | Anodizing | 450 | 120 | 0.4 | Low | Low | TRUMPF
Titanium Alloys | Ti-6Al-4V | Ti-6Al-4V | Ti: Balance, Al: 5.5-6.75%, V: 3.5-4.5% | 1300 | 5 | 2 mm, Gaussian | 1.1 | Cleaned and degreased | Sandblasting | 950 | 350 | 0.7 | Medium | High | TRUMPF
Nickel Alloys | Inconel 718 | Inconel 718 | Ni: 50-55%, Cr: 17-21%, Fe: Balance, Mo: 2.8-3.3% | 1400 | 7 | 2.5 mm, Top-hat | 1.2 | Oxide-free | Phosphating | 1000 | 400 | 0.9 | High | Very High | TRUMPF
Copper Alloys | Bronze alloys | CuSn10 | Cu: Balance, Sn: 9-11%, P: ≤0.4% | 1250 | 18 | 3 mm, Gaussian | 1.3 | Cleaned and dried | Sandblasting | 600 | 100 | 0.5 | Low | Moderate | TRUMPF